## GFloor
FOR THE PROPOSED RESIDENTIAL BUILDING AT TTC NAGAR,ATHANUR. CHENNAI
BUILT UP DETAILS | AREA | UNIT
GROUND FLOOR | 1380.88 | SQFT
FIRST FLOOR | 1380.88 | SQFT
HEAD ROOM | 132 | SQFT
SEPTIC TANK | 64
TOTAL AREA | 2957.76 | SQFT
GROUND FLOOR
Sl.No | Description of Work | Quantity | Unit | Rate | Per | Amount
1 | Earth Work excavation for column Foundation 4’6”X4’6”, 5’0” depth. | 1893 | Cft | 6 | Cft | 11358
2 | River sand filling in foundation 6” tk. | 172 | Cft | 32 | Cft | 5504
3 | P.C.C. 1:5:10 in foundation and Flooring 6” TK | 172 | Cft | 73.5 | Cft | 12642
4 | R.C.C 1:2:4 footing concrete | 398 | Cft | 123 | Cft | 48954
5 | R.C.C 1:2:4 column concrete Size 9"x9 up to Floor level. | 72 | Cft | 214 | Cft | 15408
6 | Consolidation for earth work |  |  |  | LS | 5000
7 | R.C.C. Plinth beam concrete | 225 | Cft | 168 | Cft | 37800
8 | Basement brick work with c: m 1:6heigt-4'.0" | 720 | Cft | 116 | Cft | 83520
9 | Basement filling with filling earth | 6300 | Cft | 17 | Cft | 107100
10 | Floor level tie beam 6" x 9" | 75 | Cft | 168 | Cft | 12600
11 | P.C.C 1:5:10 in flooring | 395 | Cft | 73.5 | cft | 29032.5
12 | Super structure column concrete | 86 | Cft | 218 | Cft | 18748
13 | Super structure brick work With c.m 1:6 9’ height | 865 | Cft | 119 | Cft | 102935
14 | Half brick work with c.m 1:4 | 594 | Sft | 61 | Sft | 36234
15 | R.C.C. 1:2:4. Lintel concrete | 45 | Cft | 178 | Cft | 8010
16 | R.C.C 1:2:4 sun shade and loft concrete | 221 | Sft | 89 | Sft | 19669
17 | R.C.C 1:2:4 roof slab concrete 5" Thick | 755 | Cft | 173 | Cft | 130615
18 | Parapet wall half brick work C.M 1:4. 4’.0" HEIGHT | 528 | Sft | 63 | Sft | 33264
19 | Terrace column concrete | 35 | Cft | 168 | Cft | 5880
20 | Ceiling&loft plastering with c.m 1:3 | 1396 | Sft | 20 | Cft | 27920
21 | Wall inner plastering with c.m. 1:4 | 3722 | Sft | 20 | Sft | 74440
22 | Exterior wall plastering with c.m. 1:4 | 2974 | Sft | 22 | Sft | 65428
23 | M.door 3'.6"X7'.0"-country wood frame with design flush door |  |  |  | LS | 15000
24 | Providing country wood door frame with flush door | 63 | Sft | 320 | Sft | 20160
25 | Providing country teak wood window frame With glazed shutters | 161 | Sft | 378 | Sft | 60858
26 | Providing PVC toilet door | 2 | Each | 3750 | Each | 7500
27 | Ceramic tile flooring with c.m 1:4 | 1110 | Sft | 68 | Sft | 75480
28 | Ceramic tile wall skirting 4" height | 350 | Rft | 32 | Rft | 11200
29 | Providing tiles in toilet and kitchen. | 420 | Sft | 58 | Sft | 24360
30 | Celing-white cement - wall-white cement with cement paint | 5008 | Sft | 5 | Sft | 25040
31 | Exterior wall-w.wement with cement paint | 2974 | Sft | 5 | Sft | 14870
32 | Enamel painting for door and windows | 525 | Sft | 15 | Sft | 7875
33 | Construction of cuddapa slab cup Boards | 3 | Each | 3750 | Each | 11250
34 | Construction kitchen counter black Granite top with SS sink | L.S |  |  | L.S | 27000
35 | Providing steel window grills fabrication work | 362 | Kg | 72 | Kg | 26064
36 | Providing steel reinforcement&labour For R.C.C works | 5560 | Kg | 60 | Kg | 333600
37 | Providing electrical points |  | LS |  |  | 93000
38 | Providing water supply and sanitary Arrangement |  | LS |  |  | 81000
39 | Providing weathering course with brick jelly lime concrete with press tile | 1391 | Sft | 65 | Sft | 90415
[5 empty] | Total | 1816733.5
Abstract Bill

## 2ndFloor
SECOND FLOOR
Sl.No | Description of Work | Quantity | Unit | Rate | Per | Amount
1 | Super structure column concrete 1:2:4 9’-7½” height | 23 | Cft | 220 |  | 5060
2 | Super structure brick work With c.m 1:6 9’.0" height | 297 | Cft | 122 |  | 36234
3 | R.C.C 1:2:4 lintel concrete | 4 | Cft | 181 |  | 724
4 | R.C.C 1:2:4 sun shade and loft concrete | 10 | Sft | 89 |  | 890
5 | R.C.C 1:2:4 Beam 1'.0"& roof slab concrete 4½" Thick | 90 | Cft | 175 |  | 15750
6 | Ceiling plastering with c.m 1:3 | 98 | Sft | 20 |  | 1960
7 | Wall inner plastering with c.m. 1:4 | 387 | Sft | 18 |  | 6966
8 | Exterior wall plastering with c.m. 1:4 | 735 | Sft | 20 |  | 14700
9 | Providing country wood door frame With flush door. | 21 | Sft | 320 |  | 6720
10 | Providing country wood window With glazed shutters. | 15 | Sft | 378 |  | 5670
11 | Ceramic tile flooring with c.m 1:4 | 125 | Sft | 68 |  | 8500
12 | Ceramic tile wall skirting 4" height | 37 | Rft | 37 |  | 1369
13 | Celing-white cement - wall-white cement with cement paint | 485 | Sft | 5 |  | 2425
14 | Exterior wall-w.wement with cement paint | 735 | Sft | 5 |  | 3675
15 | Enamel painting for door and windows | 78 | Sft | 13 |  | 1014
16 | Providing steel windows grill | 30 | Kg | 68 |  | 2040
17 | Providing steel reinforcement&labour For R.C.C works | 380 | Kg | 50 |  | 19000
[5 empty] | Total | 132697

## IFloor
FIRST FLOOR
Sl.No | Description of Work | Quantity | Unit | Rate | Per | Amount
1 | Super structure column concrete 1:2:4 9’-7½” height | 86 | Cft | 220 |  | 18920
2 | Super structure brick work With c.m 1:6 9’.0" height | 845 | Cft | 122 |  | 103090
3 | Half brick work with c.m 1:4 | 674 | Sft | 63 |  | 42462
4 | R.C.C 1:2:4 lintel concrete | 52 | Cft | 181 |  | 9412
5 | R.C.C 1:2:4 sun shade and loft concrete | 271 | Sft | 89 |  | 24119
6 | R.C.C 1:2:4 Beam 1'.0"& roof slab concrete 4½" Thick | 755 | Cft | 175 |  | 132125
7 | Ceiling plastering with c.m 1:3 | 1386 | Sft | 20 |  | 27720
8 | Wall inner plastering with c.m. 1:4 | 3656 | Sft | 20 |  | 73120
9 | Exterior wall plastering with c.m. 1:4 | 1236 | Sft | 20 |  | 24720
10 | Providing country wood door frame With flush door. | 63 | Sft | 320 |  | 20160
11 | Providing country wood window With glazed shutters. | 181 | Sft | 378 |  | 68418
12 | Main door 3'.6"X7'.0"-country wood frame with design flush door | 0 | Sft | 0 | LS | 39000
13 | Providing PVC toilet door | 3 | No | 3750 |  | 11250
14 | Ceramic tile flooring with c.m 1:4 | 1169 | Sft | 68 |  | 79492
15 | Ceramic tile wall skirting 4" height | 365 | Rft | 37 |  | 13505
16 | Providing wall tiles in toilet&kitchen | 600 | Sft | 58 |  | 34800
17 | Celing-white cement - wall-white cement with cement paint | 5042 | Sft | 5 |  | 25210
18 | Exterior wall-w.wement with cement paint | 1236 | Sft | 5 |  | 6180
19 | Enamel painting for door and windows | 565 | Sft | 15 |  | 8475
20 | Cuddapa slab open cupboards | 4 |  | 3750 |  | 15000
21 | Construction kitchen counter black Granite top with SS sink | L.S |  |  | L.S | 27000
22 | Providing steel windows grill | 408 | Kg | 68 |  | 27744
23 | Providing steel reinforcement&labour For R.C.C works | 3825 | Kg | 50 |  | 191250
24 | Providing electrical points |  | LS |  |  | 93000
25 | Providing water supply and sanitary Arrangement |  | LS |  |  | 82000
26 | Providing hand railing and steps in stair |  | LS |  |  | 27000
[5 empty] | Total | 1225172

## MISC
MISCELLANEOUS
Sl.No | Description of Work | Quantity | Unit | Rate | Per | Amount
2 | construction of septic tank 8000lit capacity | 8000 | ltr | 5 | ltr | 40000
3 | Construction of overhead tank 1000lit -2 No |  | L.S |  |  | 30000
4 | well 24'.0" depth with 0.5 hp motor |  | L.S |  |  | 25000
5 | Motor room 3'X4' with steel gate |  | L.S |  |  | 7500
6 | watchman shed |  | L.S |  |  | 15000
7 | Watch man salary | 6 | month | 3500 | month | 21000
8 | paving block | 600 | Sqft | 40 | sqft | 24000
9 | outside building filling sand upto 3'.9" | 4400 | Cft | 10.5 | cft | 46200
11 | compound wall-200RFT- with10' gate+3'.6" gate-7'.0" height | 200 | rft | 1000 |  | 200000
12 | Structural Engineer fees |  |  |  |  | 10000
13 | Architect fees |  |  |  |  | 17500
[5 empty] | Total | 436200